## Sheet1
Item Number | Quantity | Value | Description | Part Number | Part Reference | MPN | NOTE Status | Manufacturer | PCB Package
2 | 0 | DNM | CAPACITOR, CERAMIC, N/A VALUE, -55DEGC/+125DEGC, 0402, SMD | 02-04164 | ANT1 C12 C41 C177 C302 | CAPACITOR_0402_DNM_N/A_M | PREFERRED | Manufacturer selection | 0402
3 | 1 | 0.9pF | CAPACITOR, CERAMIC C0G/NP0, 0.9pF, 50V, -0.1pF/+0.1pF, -55DEGC/+125DEGC, 0402, SMD | 02-04604 | ANT2 | GRM1555C1HR90BA01D | PREFERRED | MURATA | 0402
4 | 3 | 56nH | INDUCTOR, CHIP, 56nH, -5%/+5%, 0.2A, -55DEGC/+125DEGC, 0402, SMD | 03-06596 | ANT3 L171 L191 | LQW15AN56NJ00D | PREFERRED | MURATA | 0402
5 | 11 | 47nF | CAPACITOR, CERAMIC, X7R, 47nF, 25V, -10%/+10%, -55DEGC/+125DEGC, 0402, SMD | 02-04324 | C11 C51 C121 C131 C151 C221 C251 C261 C271 C281 C291 | GRM155R71E473KA88D | PREFERRED | MURATA | 0402
6 | 1 | 2.2uF | CAPACITOR, CERAMIC X5R, 2.2uF, 10V, -10%/+10%, -55DEGC/+85DEGC, 0603, SMD | 02-02405 | C52 | GRM188R61A225KE34D | PREFERRED | MURATA | 0603
7 | 1 | 220nF | CAPACITOR, CERAMIC X5R, 220nF, 10V, -15%/+15%, -55DEGC/+85DEGC, 0402, SMD | 02-04353 | C61 | GRM155R61A224KE19D | PREFERRED | MURATA | 0402
8 | 2 | 10nF | CAPACITOR, CERAMIC X7R, 10nF, 25V, -10%/+10%, -55DEGC/+125DEGC, 0402, SMD | 02-02314 | C171 C211 | GRM155R71E103KA01D | PREFERRED | MURATA | 0402
9 | 1 | 100pF | CAPACITOR, CERAMIC C0G/NP0, 100pF, 50V, -5%/+5%, -55DEGC/+125DEGC, 0402, SMD | 02-04365 | C172 | GRM1555C1H101JA01D | PREFERRED | MURATA | 0402
10 | 1 | 56pF | CAPACITOR, CERAMIC C0G/NP0, 56pF, 50V, -5%/+5%, -55DEGC/+125DEGC, 0402, SMD | 02-04612 | C173 | GRM1555C1H560JA01D | PREFERRED | MURATA | 0402
11 | 1 | 39pF | CAPACITOR, CERAMIC C0G/NP0, 39pF, 50V, -5%/+5%, -55DEGC/+125DEGC, 0402, SMD | 02-04611 | C174 | GRM1555C1H390JA01D | PREFERRED | MURATA | 0402
12 | 1 | 6.2pF | CAPACITOR, CERAMIC C0G/NP0, 6.2pF, 50V, -0.25pF/+0.25pF, -55DEGC/+125DEGC, 0402, SMD | 02-04608 | C175 | GRM1555C1H6R2CA01D | PREFERRED | MURATA | 0402
13 | 1 | 2.2pF | CAPACITOR, CERAMIC C0G/NP0, 2.2pF, 50V, -0.25pF/+0.25pF, -55DEGC/+125DEGC, 0402, SMD | 02-04605 | C176 | GRM1555C1H2R2CA01D | PREFERRED | MURATA | 0402
14 | 3 | 5.1pF | CAPACITOR, CERAMIC C0G/NP0, 5.1pF, 50V, -0.25pF/+0.25pF, -55DEGC/+125DEGC, 0402, SMD | 02-04607 | C181 C191 C201 | GRM1555C1H5R1CA01D | PREFERRED | MURATA | 0402
15 | 1 | 1.5nF | CAPACITOR, CERAMIC U2J, 1.5nF, 10V, -5%/+5%, -55DEGC/+125DEGC, 0402, SMD | 02-04545 | C231 | GRM1557U1A152JA01D | PREFERRED | MURATA | 0402
16 | 2 | 15pF | CAPACITOR, CERAMIC C0G/NP0, 15pF, 50V, -5%/+5%, -55DEGC/+125DEGC, 0402, SMD | 02-04372 | C301 C311 | GRM1555C1H150JA01D | PREFERRED | MURATA | 0402
17 | 0 | DNM | CAPACITOR, CERAMIC X7R, 100nF, 10V, -10%/+10%, -55DEGC/+125DEGC, 0402, SMD | 02-00760 | C321 | GRM155R71A104KA01D | PREFERRED | MURATA | 0402
18 | 0 | DNM | CAPACITOR, CERAMIC C0G/NP0, 22pF, 50V, -5%/+5%, -55DEGC/+125DEGC, 0402, SMD | 02-04373 | C322 | GRM1555C1H220JA01D | PREFERRED | MURATA | 0402
20 | 1 | BLM15HG102SN1 | FILTER, INDUCTOR TYPE, 1000OHM@100MHZ, 25%,250mA, 0402, SMD | 04-00032 | L1 | BLM15HG102SN1D | PREFERRED | MURATA | 0402
21 | 2 | 15nH | INDUCTOR, CHIP, 15nH, -5%/+5%, 0.46A, -55DEGC/+125DEGC, 0402, SMD | 03-06555 | L172 L193 | LQW15AN15NJ00D | PREFERRED | MURATA | 0402
22 | 1 | 43nH | INDUCTOR, CHIP, 43nH, -5%/+5%, 0.25A, -55DEGC/+125DEGC, 0402, SMD | 03-06595 | L173 | LQW15AN43NJ00D | PREFERRED | MURATA | 0402
23 | 1 | 22nH | INDUCTOR, RF APPLICATION, WIREWOUND COIL, 22nH, -5%/+5%, 0.31A, -55DEGC/+125DEGC, 0402, SMD | 03-06144 | L174 | LQW15AN22NJ00B | PREFERRED | MURATA | 0402
24 | 2 | 27nH | INDUCTOR, CHIP, 27nH, -5%/+5%, 0.28A, -55DEGC/+125DEGC, 0402, SMD | 03-06594 | L192 L201 | LQW15AN27NJ00D | PREFERRED | MURATA | 0402
25 | 2 | SFM-110-02-S-D-A-K-TR | CONNECTOR, HEADER, FEMALE, STRAIGHT, 2 ROWS, 20 PINS, PITCH 1.27mm, SMD | 06-02251 | P1 P2 | SFM-110-02-SM-D-A-K-TR | PREFERRED | SAMTEC
26 | 1 | SMA-10V21-TGG | CONNECTOR, COAX RF, STRAIGHT, FEMALE, 1 PIN, SMD | 06-02188 | P3 | SMA-10V21-TGG | PREFERRED | HUS-TSAN
28 | 1 | 0 | RESISTOR, JUMPER, -55DEGC/+155DEGC, 0402, SMD | 01-01784 | R12 | RK73Z1ETTP | PREFERRED | KOA SPEER | 0402
29 | 1 | 56k | RESISTOR, THICK FILM, 56k, -1%/+1%, 0.063W, 50V, -55DEGC/+155DEGC, 0402, SMD | 01-16848 | R141 | RK73H1ETTP5602F | PREFERRED | KOA SPEER | 0402
30 | 1 | 18 | RESISTOR, THICK FILM, 18, -5%/+5%, 0.063W, 50V, -55DEGC/+155DEGC, 0402, SMD | 01-11618 | R171 | RESISTOR_0402_18_+/-5%_50V_0.063W_M_+/-200PPM | PREFERRED | Manufacturer selection | 0402
31 | 1 | 0 | RESISTOR, JUMPER, 3 PORTS, -55DEGC/+155DEGC, 0402, SMD | 01-16574 | R181 | RK73Z1ETTP | PREFERRED | KOA SPEER | 0402
32 | 0 | DNM | RESISTOR, DO NOT MOUNT, 0402, SMD | 01-02472 | R321 R322 | DNM | PREFERRED | DO NOT MOUNT | 0402
33 | 0 | DNM | IC, ANALOG, HIGH PSRR FAST RF LOW DROPOUT REGULATOR IN WAFER CHIP SCALE, VIN:2.7V TO 5.5V, VOUT: 3V, SOT23-5, SMD | 18-01358 | U2 | TPS79330DBVR | NOT_PREFERRED | TEXAS INSTRUMENTS | SOT23-5
34 | 1 | CC120xRHB | IC, ANALOG RF, CC120xRHB, N/A, QFN32, SMD | 18-28112 | U3 | CC120xRHB | PREFERRED | TEXAS INSTRUMENTS | QFN32
35 | 1 | 40MHz | CRYSTAL, OSCILATOR, 40MHz, -15PPM/DEGC/+15PPM/DEGC, 100V, -20DEGC/+75DEGC, SMD | 12-00469 | X1 | NX3225SA 40MHz EXS00A-CS03880 | PREFERRED | NIHON DEMPA KOGYO CO., LTD
36 | 0 | DNM | CRYSTAL, OSCILATOR, TBD, 2.3V TO 3.6V, -30DEGC/+85DEGC, , SMD | 12-00451 | X2 | TG_5021CG | PREFERRED | Epson Toyocom